## Sheet1
MIT Rocket Team IAP Design Competition
2005-01-01 | Carl Dietrich
|  | Formula | Molec Wt. | Density (kg/m^3) |  | Temp
Fuel: | Ethanol | CH3CH2OH | 46 | 789 |  | Room Temp
Oxidizer: | LOX | O2 | 32 | 1140 |  | 90 | K
Supply Pressure = |  | 200 | psi | Delta P | 482500 | Pa
Design Chamber Pressure |  | 130 | psi | (To eliminate possibility of low freq instability)
From CEA:
Optimum O/F |  | 1.5
Optimum Isp Possible |  | 220 | seconds | 2158.2 | m/s | effective exhaust velocity
Cstar |  | 1700 | m/s
Design Thrust |  | 20 | lbf
|  | 89.0909 | N
Design Mass Flow |  | 0.04128 | kg/s | Injection Velocity |  | Discharge Coefficient
Design LOX flow |  | 0.024768 | kg/s | 29.0945 | m/s | 0.7
Design Ethanol flow |  | 0.016512 | kg/s | 34.9724 | m/s | 0.7
|  |  |  | Number of injectors |  | Injector Diameter
Lox injector Area |  | 1.0668e-06 | m^2 | 5 |  | 0.00052121 | m
Ethanol injector Area |  | 8.5487e-07 | m^2 | 5 |  | 0.00046657 | m
Design Throat Area |  | 7.8316e-05 | m^2 | Throat Diameter |  | 0.0099857 | m