## Read Me
Author | Wilfried Konstantin Hofstetter
Date | 2008-05-04
Description | Workbook contains a parametric life support and crew systems model
Purpose | Comparative analysis of different life support and crew systems architectures using different technologies

## Life support and crew systems
| Pressurized re-supply & equipment tare | 0.8 | 0.8 | 0.8 | 0.8 | 0.8 | 0.8 | 0.8 | 0.8 | 0.8 | 0.8 | 0.8 | 0.8
| Water tare | 0.1 | 0.1 | 0.1 | 0.1 | 0.1 | 0.1 | 0.1 | 0.1 | 0.1 | 0.1 | 0.1 | 0.1
| High-pressure gas tare | 0.9 | 0.9 | 0.9 | 0.9 | 0.9 | 0.9 | 0.9 | 0.9 | 0.9 | 0.9 | 0.9 | 0.9
| Hydrogen cryogenic tare | 4 | 4 | 4 | 4 | 4 | 4 | 4 | 4 | 4 | 4 | 4 | 4
| Spare fraction [kg/year/kg] | 0.1 | 0.1 | 0.1 | 0.1 | 0.1 | 0.1 | 0.1 | 0.1 | 0.1 | 0.1 | 0.1 | 0.1
| Power overhead [W/kg] | 10 | 10 | 10 | 10 | 10 | 10 | 10 | 10 | 10 | 10 | 10 | 10
| Thermal overhead [W/kg] | 20 | 20 | 20 | 20 | 20 | 20 | 20 | 20 | 20 | 20 | 20 | 20
| # of crew | 1 | 1 | 1 | 1 | 1 | 1 | 1 | 1 | 1 | 1 | 1 | 1
| Total cumulative duration [d] | 7800 | 7800 | 7800 | 7800 | 7800 | 7800 | 7800 | 7800 | 7800 | 7800 | 7800 | 7800
| Total cumulative duration [years] | 21.3552 | 21.3552 | 21.3552 | 21.3552 | 21.3552 | 21.3552 | 21.3552 | 21.3552 | 21.3552 | 21.3552 | 21.3552 | 21.3552
| Comment / change compared preceeding column | Completely open loop | 90% water closure | Regenerative CO2 removal and TCC | Water electrolysis + Sabatier | 95 % water closure | Methane pyrolysis | Partially dehyrated food | Completely dehydrated food | Washing machine | Zirconia electrolysis and imported H2
|  | Architecture 1 | Architecture 2 | Architecture 3 | Architecture 4 | Architecture 5 | Architecture 6 | Architecture 7 | Architecture 8 | Architecture 9 | Architecture 10 | Architecture 11 | Architecture 12
CO2 removal | Equipment type | LiOH adsorbent | LiOH adsorbent | 4BMS (zeolite) | 4BMS (zeolite) | 4BMS (zeolite) | 4BMS (zeolite) | 4BMS (zeolite) | 4BMS (zeolite) | 4BMS (zeolite) | 4BMS (zeolite) | 4BMS (zeolite) | 4BMS (zeolite)
| Source | HSMAD | HSMAD | HSMAD | HSMAD | HSMAD | HSMAD | HSMAD | HSMAD | HSMAD | HSMAD | HSMAD | HSMAD
| Equipment mass [kg/p] | 0 | 0 | 30 | 30 | 30 | 30 | 30 | 30 | 30 | 30 | 30 | 30
| Spares [kg/p/d] | 0 | 0 | 0.014784 | 0.014784 | 0.014784 | 0.014784 | 0.014784 | 0.014784 | 0.014784 | 0.014784 | 0.014784 | 0.014784
| Power requirement [W/p] | 0 | 0 | 300 | 300 | 300 | 300 | 300 | 300 | 300 | 300 | 300 | 300
| Heat rejection requirement [W/p] | 0 | 0 | 300 | 300 | 300 | 300 | 300 | 300 | 300 | 300 | 300 | 300
| Consumables with tare [kg/p/d] | 3.15 | 3.15 | 0 | 0 | 0 | 0 | 0 | 0 | 0 | 0 | 0 | 0
| Total lifecycle mass [kg] | 24570 | 24570 | 190.3183 | 190.3183 | 190.3183 | 190.3183 | 190.3183 | 190.3183 | 190.3183 | 190.3183 | 190.3183 | 190.3183
CO2 compression | Equipment type | None | None | None | Solid state compressor | Solid state compressor | Solid state compressor | Solid state compressor | Solid state compressor | Solid state compressor | Solid state compressor | Solid state compressor | Solid state compressor
| Source | None | None | None | SAE 2004-01-2374 | SAE 2004-01-2374 | SAE 2004-01-2374 | SAE 2004-01-2374 | SAE 2004-01-2374 | SAE 2004-01-2374 | SAE 2004-01-2374 | SAE 2004-01-2374 | SAE 2004-01-2374
| Equipment mass [kg/p] | 0 | 0 | 0 | 2.0833 | 2.0833 | 2.0833 | 2.0833 | 4.1667 | 4.1667 | 4.1667 | 4.1667 | 4.1667
| Spares [kg/p/d] | 0 | 0 | 0 | 0.0010267 | 0.0010267 | 0.0010267 | 0.0010267 | 0.0020534 | 0.0020534 | 0.0020534 | 0.0020534 | 0.0020534
| Power requirement [W/p] | 0 | 0 | 0 | 16.7014 | 16.7014 | 16.7014 | 16.7014 | 33.4028 | 33.4028 | 33.4028 | 33.4028 | 33.4028
| Heat rejection requirement [W/p] | 0 | 0 | 0 | 16.7014 | 16.7014 | 16.7014 | 16.7014 | 33.4028 | 33.4028 | 33.4028 | 33.4028 | 33.4028
| Consumables with tare [kg/p/d] | 0 | 0 | 0 | 0 | 0 | 0 | 0 | 0 | 0 | 0 | 0 | 0
| Total lifecycle mass [kg] | 0 | 0 | 0 | 12.5968 | 12.5968 | 12.5968 | 12.5968 | 25.1935 | 25.1935 | 25.1935 | 25.1935 | 25.1935
CO2 regeneration | Equipment type | None | None | None | Sabatier reactor | Sabatier reactor | Sabatier reactor | Sabatier reactor | Sabatier reactor | Sabatier reactor | Sabatier reactor | Sabatier reactor | Sabatier reactor
| Source | None | None | None | HSMAD | HSMAD | HSMAD | HSMAD | HSMAD | HSMAD | HSMAD | HSMAD | HSMAD
| Equipment mass [kg/p] | 0 | 0 | 0 | 38 | 38 | 38 | 38 | 76 | 76 | 76 | 76 | 76
| Spares [kg/p/d] | 0 | 0 | 0 | 0.018727 | 0.018727 | 0.018727 | 0.018727 | 0.037454 | 0.037454 | 0.037454 | 0.037454 | 0.037454
| Power requirement [W/p] | 0 | 0 | 0 | 20 | 20 | 20 | 20 | 40 | 40 | 40 | 40 | 40
| Heat rejection requirement [W/p] | 0 | 0 | 0 | 160 | 160 | 160 | 160 | 320 | 320 | 320 | 320 | 320
| Consumables with tare [kg/p/d] | 0 | 0 | 0 | 0 | 0 | 0 | 0 | 0 | 0 | 0 | 0 | 0
| Total lifecycle mass [kg] | 0 | 0 | 0 | 194.0698 | 194.0698 | 194.0698 | 194.0698 | 388.1396 | 388.1396 | 388.1396 | 388.1396 | 388.1396
CH4 regeneration | Equipment type | None | None | None | None | None | None | None | Methane pyrolysis reactor | Methane pyrolysis reactor | Methane pyrolysis reactor | Methane pyrolysis reactor | Methane pyrolysis reactor
| Source | None | None | None | None | None | None | None | SAE 2001-01-2292, University of Maryland ECLS presentation | SAE 2001-01-2292, University of Maryland ECLS presentation | SAE 2001-01-2292, University of Maryland ECLS presentation | SAE 2001-01-2292, University of Maryland ECLS presentation | SAE 2001-01-2292, University of Maryland ECLS presentation
| Equipment mass [kg/p] | 0 | 0 | 0 | 0 | 0 | 0 | 0 | 60 | 60 | 60 | 60 | 60
| Spares [kg/p/d] | 0 | 0 | 0 | 0 | 0 | 0 | 0 | 0.029569 | 0.029569 | 0.029569 | 0.029569 | 0.029569
| Power requirement [W/p] | 0 | 0 | 0 | 0 | 0 | 0 | 0 | 160 | 160 | 160 | 160 | 160
| Heat rejection requirement [W/p] | 0 | 0 | 0 | 0 | 0 | 0 | 0 | 160 | 160 | 160 | 160 | 160
| Consumables with tare [kg/p/d] | 0 | 0 | 0 | 0 | 0 | 0 | 0 | 0.02 | 0.02 | 0.02 | 0.02 | 0.02
| Total lifecycle mass [kg] | 0 | 0 | 0 | 0 | 0 | 0 | 0 | 470.6366 | 470.6366 | 470.6366 | 470.6366 | 470.6366
O2 provision | Equipment type | High-pressure storage | High-pressure storage | High-pressure storage | Electrolysis unit | Electrolysis unit | Electrolysis unit | Electrolysis unit | Electrolysis unit | Electrolysis unit | Electrolysis unit | Electrolysis unit | Electrolysis unit
| Source | HSMAD | HSMAD | HSMAD | HSMAD | HSMAD | HSMAD | HSMAD | HSMAD | HSMAD | HSMAD | HSMAD | HSMAD
| Equipment mass [kg/p] | 0 | 0 | 0 | 35 | 35 | 35 | 35 | 35 | 35 | 35 | 35 | 35
| Spares [kg/p/d] | 0 | 0 | 0 | 0.017248 | 0.017248 | 0.017248 | 0.017248 | 0.017248 | 0.017248 | 0.017248 | 0.017248 | 0.017248
| Power requirement [W/p] | 0 | 0 | 0 | 350 | 350 | 350 | 350 | 350 | 350 | 350 | 350 | 350
| Heat rejection requirement [W/p] | 0 | 0 | 0 | 100 | 100 | 100 | 100 | 100 | 100 | 100 | 100 | 100
| Consumables with tare [kg/p/d] | 1.596 | 1.596 | 1.596 | -0.34237 | -1.1338 | 0.049775 | 0.57173 | 0.10395 | 0.10395 | 0.10395 | 0.10395 | 0.10395
| Total lifecycle mass [kg] | 12448.8 | 12448.8 | 12448.8 | 209.538 | 209.538 | 597.783 | 4668.993 | 1020.348 | 1020.348 | 209.538 | 209.538 | 209.538
Food provision | Equipment type | Fully hydrated, stored | Fully hydrated, stored | Fully hydrated, stored | Fully hydrated, stored | Fully hydrated, stored | Partially hydrated, stored | Partially hydrated, stored | Completely dehydrated, stored | Completely dehydrated, stored | Completely dehydrated, stored | Completely dehydrated, stored | Completely dehydrated, stored
| Source | HSMAD | HSMAD | HSMAD | HSMAD | HSMAD | SSF reference | SSF reference | SSF reference | SSF reference | SSF reference | SSF reference | SSF reference
| Equipment mass [kg/p] | 0 | 0 | 0 | 0 | 0 | 0 | 0 | 0 | 0 | 0 | 0 | 0
| Spares [kg/p/d] | 0 | 0 | 0 | 0 | 0 | 0 | 0 | 0 | 0 | 0 | 0 | 0
| Power requirement [W/p] | 0 | 0 | 0 | 0 | 0 | 0 | 0 | 0 | 0 | 0 | 0 | 0
| Heat rejection requirement [W/p] | 0 | 0 | 0 | 0 | 0 | 0 | 0 | 0 | 0 | 0 | 0 | 0
| Consumables with tare [kg/p/d] | 4.14 | 4.14 | 4.14 | 4.14 | 4.14 | 2.2032 | 1.2182 | 1.2182 | 1.2182 | 1.2182 | 1.2182 | 1.2182
| Total lifecycle mass [kg] | 32292 | 32292 | 32292 | 32292 | 32292 | 17184.96 | 9502.272 | 9502.272 | 9502.272 | 9502.272 | 9502.272 | 9502.272
Hygiene & health | Equipment type | Hygiene articles and first aid materials | Hygiene articles and first aid materials | Hygiene articles and first aid materials | Hygiene articles and first aid materials | Hygiene articles and first aid materials | Hygiene articles and first aid materials | Hygiene articles and first aid materials | Hygiene articles and first aid materials | Hygiene articles and first aid materials | Hygiene articles and first aid materials | Hygiene articles and first aid materials | Hygiene articles and first aid materials
| Source | Estimate | Estimate | Estimate | Estimate | Estimate | Estimate | Estimate | Estimate | Estimate | Estimate | Estimate | Estimate
| Equipment mass [kg/p] | 0 | 0 | 0 | 0 | 0 | 0 | 0 | 0 | 0 | 0 | 0 | 0
| Spares [kg/p/d] | 0 | 0 | 0 | 0 | 0 | 0 | 0 | 0 | 0 | 0 | 0 | 0
| Power requirement [W/p] | 0 | 0 | 0 | 0 | 0 | 0 | 0 | 0 | 0 | 0 | 0 | 0
| Heat rejection requirement [W/p] | 0 | 0 | 0 | 0 | 0 | 0 | 0 | 0 | 0 | 0 | 0 | 0
| Consumables with tare [kg/p/d] | 0.36 | 0.36 | 0.36 | 0.36 | 0.36 | 0.36 | 0.36 | 0.36 | 0.36 | 0.36 | 0.36 | 0.36
| Total lifecycle mass [kg] | 2808 | 2808 | 2808 | 2808 | 2808 | 2808 | 2808 | 2808 | 2808 | 2808 | 2808 | 2808
Clothing | Equipment type | Stored clothing | Stored clothing | Stored clothing | Stored clothing | Stored clothing | Stored clothing | Stored clothing | Stored clothing | Stored clothing + washing machine | Stored clothing + washing machine | Stored clothing + washing machine | Stored clothing + washing machine
| Source | HSMAD | HSMAD | HSMAD | HSMAD | HSMAD | HSMAD | HSMAD | HSMAD | Estimate | Estimate | Estimate | Estimate
| Equipment mass [kg/p] | 0 | 0 | 0 | 0 | 0 | 0 | 0 | 0 | 2 | 2 | 2 | 2
| Spares [kg/p/d] | 0 | 0 | 0 | 0 | 0 | 0 | 0 | 0 | 0.00098563 | 0.00098563 | 0.00098563 | 0.00098563
| Power requirement [W/p] | 0 | 0 | 0 | 0 | 0 | 0 | 0 | 0 | 100 | 100 | 100 | 100
| Heat rejection requirement [W/p] | 0 | 0 | 0 | 0 | 0 | 0 | 0 | 0 | 100 | 100 | 100 | 100
| Consumables with tare [kg/p/d] | 0.9 | 0.9 | 0.9 | 0.9 | 0.9 | 0.9 | 0.9 | 0.9 | 0.09 | 0.09 | 0.09 | 0.09
| Total lifecycle mass [kg] | 7020 | 7020 | 7020 | 7020 | 7020 | 7020 | 7020 | 7020 | 726.6879 | 726.6879 | 726.6879 | 726.6879
Water provision | Equipment type | Stored | Stored + multifiltration + VCD | Stored + multifiltration + VCD | Stored + multifiltration + VCD | Stored + multifiltration + VCD | Stored + multifiltration + VCD | Stored + multifiltration + VCD | Stored + multifiltration + VCD | Stored + multifiltration + VCD | Stored + multifiltration + VCD | Stored + multifiltration + VCD | Stored + multifiltration + VCD
| Source | HSMAD | HSMAD | HSMAD | HSMAD | HSMAD | HSMAD | HSMAD | HSMAD | Estimate | Estimate | Estimate | Estimate
| Equipment mass [kg/p] | 0 | 35 | 35 | 35 | 35 | 35 | 35 | 35 | 35 | 35 | 35 | 35
| Spares [kg/p/d] | 0 | 0.017248 | 0.017248 | 0.017248 | 0.017248 | 0.017248 | 0.017248 | 0.017248 | 0.017248 | 0.017248 | 0.017248 | 0.017248
| Power requirement [W/p] | 0 | 70 | 70 | 70 | 70 | 70 | 70 | 70 | 70 | 70 | 70 | 70
| Heat rejection requirement [W/p] | 0 | 70 | 70 | 70 | 70 | 70 | 70 | 70 | 70 | 70 | 70 | 70
| Consumables with tare [kg/p/d] | 13.332 | -0.9141 | -0.9141 | -0.9141 | -1.7055 | -0.52195 | 0.07997 | 0.07997 | 0.07997 | 0.07997 | 0.07997 | 0.07997
| Total lifecycle mass [kg] | 103989.6 | 180.038 | 180.038 | 180.038 | 180.038 | 180.038 | 803.804 | 803.804 | 803.804 | 180.038 | 180.038 | 180.038
ISRU | Equipment type | None | None | None | None | None | None | None | None | None | Zirconia electrolysis | Stored | Stored
| Source | None | None | None | None | None | None | None | None | None | NASA Mars DRM 1.0 | NASA Mars DRM 1.1 | NASA Mars DRM 1.2
| Water demand [kg/p/d] | 0 | 0 | 0 | 0 | 0 | 0 | 0 | 0 | 0 | 0.1672 | 0.1672 | 0.1672
| Oxygen demand [kg/p/d] | 0 | 0 | 0 | 0 | 0 | 0 | 0 | 0 | 0 | 0.14862 | 0.14862 | 0.14862
| CO2 demand [kg/p/d] | 0 | 0 | 0 | 0 | 0 | 0 | 0 | 0 | 0 | 0.20436 | 0.20436 | 0.20436
| Equipment mass [kg/p] | 0 | 0 | 0 | 0 | 0 | 0 | 0 | 0 | 0 | 6.4874 | 6.4874 | 6.4874
| Spares [kg/p/d] | 0 | 0 | 0 | 0 | 0 | 0 | 0 | 0 | 0 | 0.0031971 | 0.0031971 | 0.0031971
| Power requirement [W/p] | 0 | 0 | 0 | 0 | 0 | 0 | 0 | 0 | 0 | 179.9651 | 179.9651 | 179.9651
| Heat rejection requirement [W/p] | 0 | 0 | 0 | 0 | 0 | 0 | 0 | 0 | 0 | 179.9651 | 179.9651 | 179.9651
| Consumables with tare [kg/p/d] | 0 | 0 | 0 | 0 | 0 | 0 | 0 | 0 | 0 | 0.092889 | 0.092889 | 0.092889
| Total lifecycle mass [kg] | 0 | 0 | 0 | 0 | 0 | 0 | 0 | 0 | 0 | 782.9527 | 782.9527 | 782.9527
Lifecycle mass [mt]
| Functionality | Architecture 1 | Architecture 2 | Architecture 3 | Architecture 4 | Architecture 5 | Architecture 6 | Architecture 7 | Architecture 8 | Architecture 9 | Architecture 10 | Architecture 11 | Architecture 12
| CO2 removal | 24.57 | 24.57 | 0.19032 | 0.19032 | 0.19032 | 0.19032 | 0.19032 | 0.19032 | 0.19032 | 0.19032 | 0.19032 | 0.19032 | CO2 removal
| CO2 compression | 0 | 0 | 0 | 0.012597 | 0.012597 | 0.012597 | 0.012597 | 0.025194 | 0.025194 | 0.025194 | 0.025194 | 0.025194 | CO2 compression
| CO2 regeneration | 0 | 0 | 0 | 0.19407 | 0.19407 | 0.19407 | 0.19407 | 0.38814 | 0.38814 | 0.38814 | 0.38814 | 0.38814 | CO2 regeneration
| CH4 regeneration | 0 | 0 | 0 | 0 | 0 | 0 | 0 | 0.47064 | 0.47064 | 0.47064 | 0.47064 | 0.47064 | CH4 regeneration
| O2 provision | 12.4488 | 12.4488 | 12.4488 | 0.20954 | 0.20954 | 0.59778 | 4.669 | 1.0203 | 1.0203 | 0.20954 | 0.20954 | 0.20954 | O2 provision
| Food provision | 32.292 | 32.292 | 32.292 | 32.292 | 32.292 | 17.185 | 9.5023 | 9.5023 | 9.5023 | 9.5023 | 9.5023 | 9.5023 | Food provision
| Hygiene & health | 2.808 | 2.808 | 2.808 | 2.808 | 2.808 | 2.808 | 2.808 | 2.808 | 2.808 | 2.808 | 2.808 | 2.808 | Hygiene & health
| Clothing | 7.02 | 7.02 | 7.02 | 7.02 | 7.02 | 7.02 | 7.02 | 7.02 | 0.72669 | 0.72669 | 0.72669 | 0.72669 | Clothing
| Water provision | 103.9896 | 0.18004 | 0.18004 | 0.18004 | 0.18004 | 0.18004 | 0.8038 | 0.8038 | 0.8038 | 0.18004 | 0.18004 | 0.18004 | Water provision
| ISRU | 0 | 0 | 0 | 0 | 0 | 0 | 0 | 0 | 0 | 0.78295 | 0.78295 | 0.78295 | ISRU
| SUM | 183.1284 | 79.3188 | 54.9392 | 42.9066 | 42.9066 | 28.1878 | 25.2001 | 22.2287 | 15.9354 | 15.2838 | 15.2838 | 15.2838
Spares and consumables [mt]
| Functionality | Architecture 1 | Architecture 2 | Architecture 3 | Architecture 4 | Architecture 5 | Architecture 6 | Architecture 7 | Architecture 8 | Architecture 9 | Architecture 10 | Architecture 11 | Architecture 12
| CO2 removal | 24.57 | 24.57 | 0.11532 | 0.11532 | 0.11532 | 0.11532 | 0.11532 | 0.11532 | 0.11532 | 0.11532 | 0.11532 | 0.11532 | CO2 removal
| CO2 compression | 0 | 0 | 0 | 0.0080082 | 0.0080082 | 0.0080082 | 0.0080082 | 0.016016 | 0.016016 | 0.016016 | 0.016016 | 0.016016 | CO2 compression
| CO2 regeneration | 0 | 0 | 0 | 0.14607 | 0.14607 | 0.14607 | 0.14607 | 0.29214 | 0.29214 | 0.29214 | 0.29214 | 0.29214 | CO2 regeneration
| CH4 regeneration | 0 | 0 | 0 | 0 | 0 | 0 | 0 | 0.38664 | 0.38664 | 0.38664 | 0.38664 | 0.38664 | CH4 regeneration
| O2 provision | 12.4488 | 12.4488 | 12.4488 | 0.13454 | 0.13454 | 0.52278 | 4.594 | 0.94535 | 0.94535 | 0.94535 | 0.94535 | 0.94535 | O2 provision
| Food provision | 32.292 | 32.292 | 32.292 | 32.292 | 32.292 | 17.185 | 9.5023 | 9.5023 | 9.5023 | 9.5023 | 9.5023 | 9.5023 | Food provision
| Hygiene & health | 2.808 | 2.808 | 2.808 | 2.808 | 2.808 | 2.808 | 2.808 | 2.808 | 2.808 | 2.808 | 2.808 | 2.808 | Hygiene & health
| Clothing | 7.02 | 7.02 | 7.02 | 7.02 | 7.02 | 7.02 | 7.02 | 7.02 | 0.70969 | 0.70969 | 0.70969 | 0.70969 | Clothing
| Water provision | 103.9896 | 0.13454 | 0.13454 | 0.13454 | 0.13454 | 0.13454 | 0.7583 | 0.7583 | 0.7583 | 0.7583 | 0.7583 | 0.7583 | Water provision
| ISRU | 0 | 0 | 0 | 0 | 0 | 0 | 0 | 0 | 0 | 0.0011842 | 0.0011842 | 0.0011842 | ISRU
| SUM | 183.1284 | 79.2733 | 54.8187 | 42.6585 | 42.6585 | 27.9397 | 24.952 | 21.844 | 15.5337 | 15.5349 | 15.5349 | 15.5349
Initial equipment [kg]
| Functionality | Architecture 1 | Architecture 2 | Architecture 3 | Architecture 4 | Architecture 5 | Architecture 6 | Architecture 7 | Architecture 8 | Architecture 9 | Architecture 10 | Architecture 11 | Architecture 12
| CO2 removal | 0 | 0 | 75 | 75 | 75 | 75 | 75 | 75 | 75 | 75 | 75 | 75 | CO2 removal
| CO2 compression | 0 | 0 | 0 | 4.5885 | 4.5885 | 4.5885 | 4.5885 | 9.1771 | 9.1771 | 9.1771 | 9.1771 | 9.1771 | CO2 compression
| CO2 regeneration | 0 | 0 | 0 | 48 | 48 | 48 | 48 | 96 | 96 | 96 | 96 | 96 | CO2 regeneration
| CH4 regeneration | 0 | 0 | 0 | 0 | 0 | 0 | 0 | 84 | 84 | 84 | 84 | 84 | CH4 regeneration
| O2 provision | 0 | 0 | 0 | 75 | 75 | 75 | 75 | 75 | 75 | -735.81 | -735.81 | -735.81 | O2 provision
| Food provision | 0 | 0 | 0 | 0 | 0 | 0 | 0 | 0 | 0 | 0 | 0 | 0 | Food provision
| Hygiene & health | 0 | 0 | 0 | 0 | 0 | 0 | 0 | 0 | 0 | 0 | 0 | 0 | Hygiene & health
| Clothing | 0 | 0 | 0 | 0 | 0 | 0 | 0 | 0 | 17 | 17 | 17 | 17 | Clothing
| Water provision | 0 | 45.5 | 45.5 | 45.5 | 45.5 | 45.5 | 45.5 | 45.5 | 45.5 | -578.266 | -578.266 | -578.266 | Water provision
| ISRU | 0 | 0 | 0 | 0 | 0 | 0 | 0 | 0 | 0 | 781.7686 | 781.7686 | 781.7686 | ISRU
| SUM | 0 | 45.5 | 120.5 | 248.0885 | 248.0885 | 248.0885 | 248.0885 | 384.6771 | 401.6771 | -251.1304 | -251.1304 | -251.1304
Architecture lifecycle mass as function of lifecycle duration
| Duration [d] | 183.1284 | 79.3188 | 54.9392 | 42.9066 | 42.9066 | 28.1878 | 25.2001 | 22.2287 | 15.9354 | 15.2838 | 15.2838 | 15.2838
| 0 | 0 | 0.0455 | 0.1205 | 0.24809 | 0.24809 | 0.24809 | 0.24809 | 0.38468 | 0.40168 | 0.43516 | 0.43516 | 0.43516
| 100 | 2.3478 | 1.0618 | 0.8233 | 0.79499 | 0.79499 | 0.60629 | 0.56799 | 0.66473 | 0.60083 | 0.62553 | 0.62553 | 0.62553
| 200 | 4.6956 | 2.0781 | 1.5261 | 1.3419 | 1.3419 | 0.96449 | 0.88788 | 0.94478 | 0.79998 | 0.81589 | 0.81589 | 0.81589
| 300 | 7.0434 | 3.0945 | 2.2289 | 1.8888 | 1.8888 | 1.3227 | 1.2078 | 1.2248 | 0.99913 | 1.0063 | 1.0063 | 1.0063
| 400 | 9.3912 | 4.1108 | 2.9317 | 2.4357 | 2.4357 | 1.6809 | 1.5277 | 1.5049 | 1.1983 | 1.1966 | 1.1966 | 1.1966
| 500 | 11.739 | 5.1271 | 3.6345 | 2.9826 | 2.9826 | 2.0391 | 1.8476 | 1.7849 | 1.3974 | 1.387 | 1.387 | 1.387
| 600 | 14.0868 | 6.1434 | 4.3373 | 3.5295 | 3.5295 | 2.3973 | 2.1675 | 2.065 | 1.5966 | 1.5774 | 1.5774 | 1.5774
| 700 | 16.4346 | 7.1598 | 5.0401 | 4.0764 | 4.0764 | 2.7555 | 2.4874 | 2.345 | 1.7957 | 1.7677 | 1.7677 | 1.7677
| 800 | 18.7824 | 8.1761 | 5.7429 | 4.6233 | 4.6233 | 3.1137 | 2.8073 | 2.6251 | 1.9949 | 1.9581 | 1.9581 | 1.9581
| 900 | 21.1302 | 9.1924 | 6.4457 | 5.1702 | 5.1702 | 3.4719 | 3.1272 | 2.9051 | 2.194 | 2.1485 | 2.1485 | 2.1485
| 1000 | 23.478 | 10.2087 | 7.1485 | 5.7171 | 5.7171 | 3.8301 | 3.4471 | 3.1852 | 2.3932 | 2.3388 | 2.3388 | 2.3388
| 1100 | 25.8258 | 11.2251 | 7.8513 | 6.264 | 6.264 | 4.1883 | 3.767 | 3.4652 | 2.5923 | 2.5292 | 2.5292 | 2.5292
| 1200 | 28.1736 | 12.2414 | 8.5541 | 6.8109 | 6.8109 | 4.5465 | 4.0869 | 3.7453 | 2.7915 | 2.7196 | 2.7196 | 2.7196
| 1300 | 30.5214 | 13.2577 | 9.2569 | 7.3578 | 7.3578 | 4.9047 | 4.4067 | 4.0253 | 2.9906 | 2.9099 | 2.9099 | 2.9099
| 1400 | 32.8692 | 14.274 | 9.9597 | 7.9047 | 7.9047 | 5.2629 | 4.7266 | 4.3054 | 3.1898 | 3.1003 | 3.1003 | 3.1003
| 1500 | 35.217 | 15.2904 | 10.6625 | 8.4516 | 8.4516 | 5.6211 | 5.0465 | 4.5855 | 3.3889 | 3.2907 | 3.2907 | 3.2907
| 1600 | 37.5648 | 16.3067 | 11.3654 | 8.9985 | 8.9985 | 5.9793 | 5.3664 | 4.8655 | 3.5881 | 3.481 | 3.481 | 3.481
| 1700 | 39.9126 | 17.323 | 12.0682 | 9.5454 | 9.5454 | 6.3375 | 5.6863 | 5.1456 | 3.7872 | 3.6714 | 3.6714 | 3.6714
| 1800 | 42.2604 | 18.3393 | 12.771 | 10.0924 | 10.0924 | 6.6957 | 6.0062 | 5.4256 | 3.9864 | 3.8618 | 3.8618 | 3.8618
| 1900 | 44.6082 | 19.3557 | 13.4738 | 10.6393 | 10.6393 | 7.0539 | 6.3261 | 5.7057 | 4.1855 | 4.0521 | 4.0521 | 4.0521
| 2000 | 46.956 | 20.372 | 14.1766 | 11.1862 | 11.1862 | 7.4121 | 6.646 | 5.9857 | 4.3847 | 4.2425 | 4.2425 | 4.2425
| 2100 | 49.3038 | 21.3883 | 14.8794 | 11.7331 | 11.7331 | 7.7703 | 6.9659 | 6.2658 | 4.5838 | 4.4329 | 4.4329 | 4.4329
| 2200 | 51.6516 | 22.4046 | 15.5822 | 12.28 | 12.28 | 8.1285 | 7.2858 | 6.5458 | 4.783 | 4.6232 | 4.6232 | 4.6232
| 2300 | 53.9994 | 23.421 | 16.285 | 12.8269 | 12.8269 | 8.4867 | 7.6057 | 6.8259 | 4.9821 | 4.8136 | 4.8136 | 4.8136
| 2400 | 56.3472 | 24.4373 | 16.9878 | 13.3738 | 13.3738 | 8.8449 | 7.9256 | 7.1059 | 5.1813 | 5.004 | 5.004 | 5.004
| 2500 | 58.695 | 25.4536 | 17.6906 | 13.9207 | 13.9207 | 9.2031 | 8.2455 | 7.386 | 5.3804 | 5.1943 | 5.1943 | 5.1943
| 2600 | 61.0428 | 26.4699 | 18.3934 | 14.4676 | 14.4676 | 9.5613 | 8.5654 | 7.666 | 5.5796 | 5.3847 | 5.3847 | 5.3847
| 2700 | 63.3906 | 27.4863 | 19.0962 | 15.0145 | 15.0145 | 9.9195 | 8.8853 | 7.9461 | 5.7787 | 5.5751 | 5.5751 | 5.5751
| 2800 | 65.7384 | 28.5026 | 19.799 | 15.5614 | 15.5614 | 10.2777 | 9.2052 | 8.2261 | 5.9779 | 5.7654 | 5.7654 | 5.7654
| 2900 | 68.0862 | 29.5189 | 20.5018 | 16.1083 | 16.1083 | 10.6359 | 9.5251 | 8.5062 | 6.177 | 5.9558 | 5.9558 | 5.9558
| 3000 | 70.434 | 30.5352 | 21.2046 | 16.6552 | 16.6552 | 10.9941 | 9.845 | 8.7862 | 6.3762 | 6.1462 | 6.1462 | 6.1462
| 3100 | 72.7818 | 31.5516 | 21.9074 | 17.2021 | 17.2021 | 11.3523 | 10.1649 | 9.0663 | 6.5753 | 6.3365 | 6.3365 | 6.3365
| 3200 | 75.1296 | 32.5679 | 22.6102 | 17.749 | 17.749 | 11.7105 | 10.4848 | 9.3463 | 6.7745 | 6.5269 | 6.5269 | 6.5269
| 3300 | 77.4774 | 33.5842 | 23.313 | 18.2959 | 18.2959 | 12.0687 | 10.8047 | 9.6264 | 6.9736 | 6.7173 | 6.7173 | 6.7173
| 3400 | 79.8252 | 34.6005 | 24.0158 | 18.8428 | 18.8428 | 12.4269 | 11.1246 | 9.9064 | 7.1728 | 6.9076 | 6.9076 | 6.9076
| 3500 | 82.173 | 35.6169 | 24.7186 | 19.3897 | 19.3897 | 12.7851 | 11.4445 | 10.1865 | 7.3719 | 7.098 | 7.098 | 7.098
| 3600 | 84.5208 | 36.6332 | 25.4214 | 19.9366 | 19.9366 | 13.1433 | 11.7644 | 10.4665 | 7.5711 | 7.2884 | 7.2884 | 7.2884
| 3700 | 86.8686 | 37.6495 | 26.1242 | 20.4835 | 20.4835 | 13.5015 | 12.0843 | 10.7466 | 7.7702 | 7.4787 | 7.4787 | 7.4787
| 3800 | 89.2164 | 38.6658 | 26.827 | 21.0304 | 21.0304 | 13.8597 | 12.4042 | 11.0266 | 7.9694 | 7.6691 | 7.6691 | 7.6691
| 3900 | 91.5642 | 39.6822 | 27.5298 | 21.5773 | 21.5773 | 14.2179 | 12.7241 | 11.3067 | 8.1685 | 7.8595 | 7.8595 | 7.8595
| 4000 | 93.912 | 40.6985 | 28.2326 | 22.1242 | 22.1242 | 14.5761 | 13.044 | 11.5867 | 8.3677 | 8.0498 | 8.0498 | 8.0498
| 4100 | 96.2598 | 41.7148 | 28.9354 | 22.6711 | 22.6711 | 14.9343 | 13.3639 | 11.8668 | 8.5668 | 8.2402 | 8.2402 | 8.2402
| 4200 | 98.6076 | 42.7311 | 29.6382 | 23.218 | 23.218 | 15.2925 | 13.6838 | 12.1468 | 8.766 | 8.4306 | 8.4306 | 8.4306
| 4300 | 100.9554 | 43.7475 | 30.341 | 23.7649 | 23.7649 | 15.6507 | 14.0037 | 12.4269 | 8.9651 | 8.6209 | 8.6209 | 8.6209
| 4400 | 103.3032 | 44.7638 | 31.0438 | 24.3118 | 24.3118 | 16.0089 | 14.3236 | 12.707 | 9.1643 | 8.8113 | 8.8113 | 8.8113
| 4500 | 105.651 | 45.7801 | 31.7466 | 24.8587 | 24.8587 | 16.3671 | 14.6435 | 12.987 | 9.3634 | 9.0017 | 9.0017 | 9.0017
| 4600 | 107.9988 | 46.7964 | 32.4495 | 25.4056 | 25.4056 | 16.7253 | 14.9634 | 13.2671 | 9.5626 | 9.192 | 9.192 | 9.192
| 4700 | 110.3466 | 47.8128 | 33.1523 | 25.9526 | 25.9526 | 17.0835 | 15.2832 | 13.5471 | 9.7617 | 9.3824 | 9.3824 | 9.3824
| 4800 | 112.6944 | 48.8291 | 33.8551 | 26.4995 | 26.4995 | 17.4417 | 15.6031 | 13.8272 | 9.9609 | 9.5728 | 9.5728 | 9.5728
| 4900 | 115.0422 | 49.8454 | 34.5579 | 27.0464 | 27.0464 | 17.7999 | 15.923 | 14.1072 | 10.16 | 9.7631 | 9.7631 | 9.7631
| 5000 | 117.39 | 50.8617 | 35.2607 | 27.5933 | 27.5933 | 18.1581 | 16.2429 | 14.3873 | 10.3592 | 9.9535 | 9.9535 | 9.9535
| 5100 | 119.7378 | 51.8781 | 35.9635 | 28.1402 | 28.1402 | 18.5163 | 16.5628 | 14.6673 | 10.5583 | 10.1439 | 10.1439 | 10.1439
| 5200 | 122.0856 | 52.8944 | 36.6663 | 28.6871 | 28.6871 | 18.8745 | 16.8827 | 14.9474 | 10.7575 | 10.3342 | 10.3342 | 10.3342
| 5300 | 124.4334 | 53.9107 | 37.3691 | 29.234 | 29.234 | 19.2327 | 17.2026 | 15.2274 | 10.9566 | 10.5246 | 10.5246 | 10.5246
| 5400 | 126.7812 | 54.927 | 38.0719 | 29.7809 | 29.7809 | 19.5909 | 17.5225 | 15.5075 | 11.1558 | 10.715 | 10.715 | 10.715
| 5500 | 129.129 | 55.9434 | 38.7747 | 30.3278 | 30.3278 | 19.9491 | 17.8424 | 15.7875 | 11.3549 | 10.9053 | 10.9053 | 10.9053
| 5600 | 131.4768 | 56.9597 | 39.4775 | 30.8747 | 30.8747 | 20.3073 | 18.1623 | 16.0676 | 11.5541 | 11.0957 | 11.0957 | 11.0957
| 5700 | 133.8246 | 57.976 | 40.1803 | 31.4216 | 31.4216 | 20.6655 | 18.4822 | 16.3476 | 11.7532 | 11.2861 | 11.2861 | 11.2861
| 5800 | 136.1724 | 58.9923 | 40.8831 | 31.9685 | 31.9685 | 21.0237 | 18.8021 | 16.6277 | 11.9524 | 11.4764 | 11.4764 | 11.4764
| 5900 | 138.5202 | 60.0087 | 41.5859 | 32.5154 | 32.5154 | 21.3819 | 19.122 | 16.9077 | 12.1515 | 11.6668 | 11.6668 | 11.6668
| 6000 | 140.868 | 61.025 | 42.2887 | 33.0623 | 33.0623 | 21.7401 | 19.4419 | 17.1878 | 12.3507 | 11.8572 | 11.8572 | 11.8572
| 6100 | 143.2158 | 62.0413 | 42.9915 | 33.6092 | 33.6092 | 22.0983 | 19.7618 | 17.4678 | 12.5498 | 12.0475 | 12.0475 | 12.0475
| 6200 | 145.5636 | 63.0576 | 43.6943 | 34.1561 | 34.1561 | 22.4565 | 20.0817 | 17.7479 | 12.749 | 12.2379 | 12.2379 | 12.2379
| 6300 | 147.9114 | 64.074 | 44.3971 | 34.703 | 34.703 | 22.8148 | 20.4016 | 18.0279 | 12.9481 | 12.4283 | 12.4283 | 12.4283
| 6400 | 150.2592 | 65.0903 | 45.0999 | 35.2499 | 35.2499 | 23.173 | 20.7215 | 18.308 | 13.1473 | 12.6186 | 12.6186 | 12.6186
| 6500 | 152.607 | 66.1066 | 45.8027 | 35.7968 | 35.7968 | 23.5312 | 21.0414 | 18.588 | 13.3464 | 12.809 | 12.809 | 12.809
| 6600 | 154.9548 | 67.1229 | 46.5055 | 36.3437 | 36.3437 | 23.8894 | 21.3613 | 18.8681 | 13.5456 | 12.9994 | 12.9994 | 12.9994
| 6700 | 157.3026 | 68.1393 | 47.2083 | 36.8906 | 36.8906 | 24.2476 | 21.6812 | 19.1481 | 13.7447 | 13.1897 | 13.1897 | 13.1897
| 6800 | 159.6504 | 69.1556 | 47.9111 | 37.4375 | 37.4375 | 24.6058 | 22.0011 | 19.4282 | 13.9439 | 13.3801 | 13.3801 | 13.3801
| 6900 | 161.9982 | 70.1719 | 48.6139 | 37.9844 | 37.9844 | 24.964 | 22.321 | 19.7082 | 14.143 | 13.5705 | 13.5705 | 13.5705
| 7000 | 164.346 | 71.1882 | 49.3167 | 38.5313 | 38.5313 | 25.3222 | 22.6409 | 19.9883 | 14.3422 | 13.7608 | 13.7608 | 13.7608
| 7100 | 166.6938 | 72.2046 | 50.0195 | 39.0782 | 39.0782 | 25.6804 | 22.9608 | 20.2683 | 14.5413 | 13.9512 | 13.9512 | 13.9512
| 7200 | 169.0416 | 73.2209 | 50.7223 | 39.6251 | 39.6251 | 26.0386 | 23.2807 | 20.5484 | 14.7405 | 14.1416 | 14.1416 | 14.1416
| 7300 | 171.3894 | 74.2372 | 51.4251 | 40.172 | 40.172 | 26.3968 | 23.6006 | 20.8285 | 14.9396 | 14.3319 | 14.3319 | 14.3319
| 7400 | 173.7372 | 75.2535 | 52.1279 | 40.7189 | 40.7189 | 26.755 | 23.9205 | 21.1085 | 15.1388 | 14.5223 | 14.5223 | 14.5223
| 7500 | 176.085 | 76.2699 | 52.8307 | 41.2659 | 41.2659 | 27.1132 | 24.2404 | 21.3886 | 15.3379 | 14.7127 | 14.7127 | 14.7127
| 7600 | 178.4328 | 77.2862 | 53.5335 | 41.8128 | 41.8128 | 27.4714 | 24.5603 | 21.6686 | 15.5371 | 14.903 | 14.903 | 14.903
| 7700 | 180.7806 | 78.3025 | 54.2364 | 42.3597 | 42.3597 | 27.8296 | 24.8802 | 21.9487 | 15.7362 | 15.0934 | 15.0934 | 15.0934
| 7800 | 183.1284 | 79.3188 | 54.9392 | 42.9066 | 42.9066 | 28.1878 | 25.2001 | 22.2287 | 15.9354 | 15.2838 | 15.2838 | 15.2838
| 7900 | 185.4762 | 80.3352 | 55.642 | 43.4535 | 43.4535 | 28.546 | 25.52 | 22.5088 | 16.1346 | 15.4741 | 15.4741 | 15.4741
| 8000 | 187.824 | 81.3515 | 56.3448 | 44.0004 | 44.0004 | 28.9042 | 25.8398 | 22.7888 | 16.3337 | 15.6645 | 15.6645 | 15.6645
| 8100 | 190.1718 | 82.3678 | 57.0476 | 44.5473 | 44.5473 | 29.2624 | 26.1597 | 23.0689 | 16.5329 | 15.8549 | 15.8549 | 15.8549
| 8200 | 192.5196 | 83.3841 | 57.7504 | 45.0942 | 45.0942 | 29.6206 | 26.4796 | 23.3489 | 16.732 | 16.0452 | 16.0452 | 16.0452
| 8300 | 194.8674 | 84.4005 | 58.4532 | 45.6411 | 45.6411 | 29.9788 | 26.7995 | 23.629 | 16.9312 | 16.2356 | 16.2356 | 16.2356
| 8400 | 197.2152 | 85.4168 | 59.156 | 46.188 | 46.188 | 30.337 | 27.1194 | 23.909 | 17.1303 | 16.426 | 16.426 | 16.426
| 8500 | 199.563 | 86.4331 | 59.8588 | 46.7349 | 46.7349 | 30.6952 | 27.4393 | 24.1891 | 17.3295 | 16.6163 | 16.6163 | 16.6163
| 8600 | 201.9108 | 87.4494 | 60.5616 | 47.2818 | 47.2818 | 31.0534 | 27.7592 | 24.4691 | 17.5286 | 16.8067 | 16.8067 | 16.8067
| 8700 | 204.2586 | 88.4658 | 61.2644 | 47.8287 | 47.8287 | 31.4116 | 28.0791 | 24.7492 | 17.7278 | 16.9971 | 16.9971 | 16.9971
| 8800 | 206.6064 | 89.4821 | 61.9672 | 48.3756 | 48.3756 | 31.7698 | 28.399 | 25.0292 | 17.9269 | 17.1874 | 17.1874 | 17.1874
| 8900 | 208.9542 | 90.4984 | 62.67 | 48.9225 | 48.9225 | 32.128 | 28.7189 | 25.3093 | 18.1261 | 17.3778 | 17.3778 | 17.3778
| 9000 | 211.302 | 91.5147 | 63.3728 | 49.4694 | 49.4694 | 32.4862 | 29.0388 | 25.5893 | 18.3252 | 17.5682 | 17.5682 | 17.5682
| 9100 | 213.6498 | 92.5311 | 64.0756 | 50.0163 | 50.0163 | 32.8444 | 29.3587 | 25.8694 | 18.5244 | 17.7585 | 17.7585 | 17.7585
| 9200 | 215.9976 | 93.5474 | 64.7784 | 50.5632 | 50.5632 | 33.2026 | 29.6786 | 26.1494 | 18.7235 | 17.9489 | 17.9489 | 17.9489
| 9300 | 218.3454 | 94.5637 | 65.4812 | 51.1101 | 51.1101 | 33.5608 | 29.9985 | 26.4295 | 18.9227 | 18.1393 | 18.1393 | 18.1393
| 9400 | 220.6932 | 95.58 | 66.184 | 51.657 | 51.657 | 33.919 | 30.3184 | 26.7095 | 19.1218 | 18.3296 | 18.3296 | 18.3296
| 9500 | 223.041 | 96.5964 | 66.8868 | 52.2039 | 52.2039 | 34.2772 | 30.6383 | 26.9896 | 19.321 | 18.52 | 18.52 | 18.52
| 9600 | 225.3888 | 97.6127 | 67.5896 | 52.7508 | 52.7508 | 34.6354 | 30.9582 | 27.2696 | 19.5201 | 18.7104 | 18.7104 | 18.7104
| 9700 | 227.7366 | 98.629 | 68.2924 | 53.2977 | 53.2977 | 34.9936 | 31.2781 | 27.5497 | 19.7193 | 18.9007 | 18.9007 | 18.9007
| 9800 | 230.0844 | 99.6453 | 68.9952 | 53.8446 | 53.8446 | 35.3518 | 31.598 | 27.8297 | 19.9184 | 19.0911 | 19.0911 | 19.0911
| 9900 | 232.4322 | 100.6617 | 69.698 | 54.3915 | 54.3915 | 35.71 | 31.9179 | 28.1098 | 20.1176 | 19.2815 | 19.2815 | 19.2815
| 10000 | 234.78 | 101.678 | 70.4008 | 54.9384 | 54.9384 | 36.0682 | 32.2378 | 28.3898 | 20.3167 | 19.4718 | 19.4718 | 19.4718